## Sheet1
Location Aspect Type template
Main type
Installation space
Range space
Platform facility
FPSO facility
Terminal facility
Subsea facility
Jacket foundation
Floater foundation
Rig foundation
GBS foundation
Facility module
Tower module
Boom module
Bridge module
Main decck
Mezzanine deck
Partial deck
Area
Sub area
Function area
Route
Pipe trajectory
Cable trajectory
Duct trajectory
Room
Container enclosure
Cabinet enclosure
Box enclosure
Point platform grid
Pioint local grid
Point envelope
Outline envelope
Actual size envelope
Location Aspect Type Attributes
Attribute | (multi)Selection Values
Hazardous classification req. | Safe by ventilation, Safe by location, Zone 2, Zone 1, Zone 0, None, Defined-by-application
Fire protection requirements | Cladding, Portable, Sprinkler, Deluge, Foam, None, Defined-by-application
Fire detection requirements | Call points, Gas, Flame, Heat, Smoke, None, Defined-by-application
Environment classification req. | Heated, Cooled & Ventilated, Cooled & Ventilated, Weather Protected, Weather Exposed, None, Defined-by-application
Noise limitation requirements | 55dB, 70dB, 85dB, None, Defined-by-application
Wireless coverage requrements | Wifi; UHF; PRS, None, Defined-by-application
Area activity classification | Process, HVAC, Electrical, Control, Laboratory, Workshop, Access, Trucking, None, Defined-by-application
Area partition classifications | Table, None, Defined-by-application
Location Aspect Instance Attributes
Attribute | (multi)Selection Values
Relative North | mm
Relative East | mm
Relative Elevation | mm
Size box WHD | m x m x m OR mm x mm x mm
Depth BSL (subsea only) | m
A Location Type is constructed by selecting main type/sub-type, then charactising the type further by setting type attributes. E.g. Attribute values: Area/Sub Area, Safe by location, Deluge, Call points+Flame, Weather Protected, 85dB, UHF+PRS, Process would define a location type representing where the pumps are located. When the Type is instansiated in the model, the Instance Attributes are given values - such as coordinates and size box.