## Sheet1
Type | Terminal | RDS | Name | Attributes | Constraint | Source | Condition | Unit(s) | Format | Select values | Faspect | Paspect | Laspect
HV Switchgear, high voltage | FSB | JD | [10 empty] | X
|  |  |  | Insulation | Rating | Design | Nominal |  |  | Gas, Air, Vacum, Oil | X | X
|  |  |  | Voltage | Rating | Design | Maximlum | kV | Unsigned Integer |  | X | X
| Input | YB | Incoming feeder
|  |  |  | Voltage | Rating | Design | Nominal | kV | Unsigned Integer |  | X | X
|  |  |  | Frequency | Rating | Design | Nominal | Hz | Unsigned Integer |  | X | X
|  |  |  | Power capacity, appearant | Rating | Design | Nominal | kVA, MVA | Unsigned Integer |  | X | X
| Output | YB | n• Outgoing feeder
|  |  |  | Voltage | Rating | Design | Nominal | kV | Unsigned Integer |  | X | X
|  |  |  | Frequency | Rating | Design | Nominal | Hz | Unsigned Integer |  | X | X
|  |  |  | Power capacity, appearant | Rating | Design | Nominal | kVA, MVA | Unsigned Integer |  | X | X
HV Transformer, 3-phase | FSB | KF | [10 empty] | X
| Input | YB | Primary, 3-phase
|  |  |  | Voltage | Rating | Design | Nominal | kV | Unsigned Integer |  | X | X
|  |  |  | Frequency | Rating | Design | Nominal | Hz | Unsigned Integer |  | X | X
| Output | YB | Secondary, 3-phase
|  |  |  | Voltage | Rating | Design | Nominal | kV | Unsigned Integer |  | X | X
|  |  |  | Frequency | Rating | Design | Nominal | Hz | Unsigned Integer |  | X | X
|  |  |  | Power capacity | Rating | Design | Nominal | kVA, MVA | Unsigned Integer |  | X | X
| Output | YB | Neutral grounding
|  |  |  | Power capacity, appearant | Rating | Design | Nominal | kVA, MVA | Unsigned Integer |  | X | X
|  |  |  | Current capacity | Rating | Design | Nominal | A | Unsigned Integer |  | X | X
HV Transformer, dual secondary | FSB | KF | [10 empty] | X
| Input | YB | Primary, 3-phase
|  |  |  | Voltage | Rating | Design | Nominal | kV | Unsigned Integer |  | X | X
|  |  |  | Frequency | Rating | Design | Nominal | Hz | Unsigned Integer |  | X | X
| Output | YB | Secondary, 12-pulse
|  |  |  | Voltage | Rating | Design | Nominal | kV | Unsigned Integer |  | X | X
|  |  |  | Frequency | Rating | Design | Nominal | Hz | Unsigned Integer |  | X | X
|  |  |  | Power capacity, appearant | Rating | Design | Nominal | kVA, MVA | Unsigned Integer |  | X | X
Neutral grounding resistor | FSB | KF | [10 empty] | X
| Input | YB | Transformer neutral
|  |  |  | Voltage | Rating | Design | Nominal | kV | Unsigned Integer |  | X | X
|  |  |  | Frequency | Rating | Design | Nominal | Hz | Unsigned Integer |  | X | X
| Output | YB | Ground connection
|  |  |  | Current capacity | Rating | Design | Nominal | A | Unsigned Integer |  | X | X
|  |  |  | Resistance | Rating | Design | Nominal | Ω, Ohm | Unsigned Float |  | X | X
HV Switchgear, medium voltage | FSB | JD | [10 empty] | X
|  |  |  | Insulation | Rating | Design | Nominal |  |  | Gas, Air, Vacum, Oil | X | X
|  |  |  | Voltage | Rating | Design | Maximlum | kV | Unsigned Integer |  | X | X
| Input | YB | Incoming feeder
|  |  |  | Voltage | Rating | Design | Nominal | kV | Unsigned Integer |  | X | X
|  |  |  | Frequency | Rating | Design | Nominal | Hz | Unsigned Integer |  | X | X
|  |  |  | Power capacity, appearant | Rating | Design | Nominal | kVA, MVA | Unsigned Integer |  | X | X
| Output | YB | n• Outgoing feeder
|  |  |  | Voltage | Rating | Design | Nominal | kV | Unsigned Integer |  | X | X
|  |  |  | Frequency | Rating | Design | Nominal | Hz | Unsigned Integer |  | X | X
|  |  |  | Power capacity, appearant | Rating | Design | Nominal | kVA, MVA | Unsigned Integer |  | X | X
Tap Changer | FSB | KA | [10 empty] | X
| Input | YB | Tap winding supply
|  |  |  | Voltage | Rating | Design | Nominal | kV | Unsigned Integer |  | X | X
|  |  |  | Frequency | Rating | Design | Nominal | Hz | Unsigned Integer |  | X | X
|  |  |  | Power capacity, appearant | Rating | Design | Nominal | kVA, MVA | Unsigned Integer |  | X | X
|  |  |  | Winding taps | Rating | Design | Nominal | unitless | Unsigned Integer |  | X | X
| Output | YB | Selected winding tap
|  |  |  | Ratios |  |  |  | [list] | String |  | X | X
Thyristor Control Panel | FSB | KA | [10 empty] | X
|  |  |  | Voltage | Rating | Design | Maximum | kV | Unsigned Integer |  | X | X
|  |  |  | Power capacity, appearant | Rating | Design | Maximum | kVA, MVA | Unsigned Integer |  | X | X
| Input | YB | Thyristor Supply
|  |  |  | Voltage | Rating | Design | Nominal | kV | Unsigned Integer |  | X | X
|  |  |  | Frequency | Rating | Design | Nominal | Hz | Unsigned Integer |  | X | X
|  |  |  | Power capacity, appearant | Rating | Design | Nominal | kVA, MVA | Unsigned Integer |  | X | X
| Output | YB | n• Thyristor Load
|  |  |  | Power capacity, appearant | Rating | Design | Maximum | kVA, MVA | Unsigned Integer |  | X | X
HV Electrical Drive Motor | FSB | MAA | [10 empty] | X
|  |  |  | Power capacity, real | Rating | Design | Nominal | W, kW, MW | Unsigned Integer |  | X | X
|  |  |  | Power factor | Rating | Design | Nominal | unitless | Unsigned Float |  | X | X
|  |  |  | Drive mode | [5 empty] | Fixed Speed, Varable Speed | X | X
| Input | YB | Motor Supply
|  |  |  | Voltage | Rating | Design | Nominal | V, kV | Unsigned Integer |  | X | X
|  |  |  | Frequency | Rating | Design | Nominal | Hz | Unsigned Integer |  | X | X
|  |  |  | Power capacity, real | Rating | Design | Nominal | W, kW, MW | Unsigned Integer |  | X | X
Variable Speed Drive (VSD) | FSB | KF | [10 empty] | X
|  |  |  | Switching device |  | Design |  | unitless | String | IGBT, Thyristor | X | X
|  |  |  | Voltage | Rating | Design | Nominal | V, kV | Unsigned Integer |  | X | X
|  |  |  | Frequency | Operating | Design | Nominal | Hz | Unsigned Integer |  | X | X
|  |  |  | Power capacity, appearant | Rating | Design | Nominal | kVA, MVA | Unsigned Integer |  | X | X
|  |  |  | Power factor | Rating | Design | Nominal | unitless | Unsigned Float |  | X | X
|  |  |  | Transformer type, pulses |  | Design |  | unitless | Unsigned Integer | 6, 12, 24, 36 | X | X
|  |  |  | Frequency | Requirement | Design | Minimum | Hz | Unsigned Integer |  | X | X
|  |  |  | Frequency | Requirement | Design | Maximum | Hz | Unsigned Integer |  | X | X
| Input | YB | VSD Supply
|  |  |  | Voltage | Rating | Design | Nominal | kV | Unsigned Integer |  | X | X
|  |  |  | Frequency | Rating | Design | Nominal | Hz | Unsigned Integer |  | X | X
|  |  |  | Power capacity, appearant | Rating | Design | Nominal | kVA, MVA | Unsigned Integer |  | X | X
| Output | YD | Motor Supply
|  |  |  | Voltage | Rating | Design | Nominal | kV | Unsigned Integer |  | X | X
|  |  |  | Frequency | Requirement | Design | Minimum | Hz | Unsigned Integer |  | X | X
|  |  |  | Frequency | Requirement | Design | Maximum | Hz | Unsigned Integer |  | X | X
|  |  |  | Overload capacity | Requirement | Design | Minimum | % | Unsigned Integer |  | X | X
Uninterupted Power Supply (UPS) | FSB | KF
|  |  |  | Battery Voltage | Rating | Design | Nominal | V, kV | Unsigned Integer |  | X | X
|  |  |  | Phases generated |  |  |  | unitless | Unsigned Integer | 1, 3 | X | X
|  |  |  | Backup capacity | Rating | Design | Minimum | Vah, kVAh | Unsigned Integer |  | X | X
| Input | YD | UPS Supply
|  |  |  | Voltage | Rating | Design | Nominal | V, kV | Unsigned Integer |  | X | X
|  |  |  | Frequency | Rating | Design | Nominal | Hz | Unsigned Integer |  | X | X
|  |  |  | Power capacity, appearant | Rating | Design | Nominal | kVA, MVA | Unsigned Integer |  | X | X
| Output | YD | UPS Output
|  |  |  | Voltage | Rating | Design | Nominal | V, kV | Unsigned Integer |  | X | X
|  |  |  | Frequency | Rating | Design | Nominal | Hz | Unsigned Integer |  | X | X
|  |  |  | Power capacity, appearant | Rating | Design | Nominal | kVA, MVA | Unsigned Integer |  | X | X
LV Switchboard | FSB | JD | [10 empty] | X
|  |  |  | Voltage | Rating | Design | Maximum | V | Unsigned Integer |  | X | X
|  |  |  | Busbar capacity | Rating | Design | Maximum | A, Ka | Unsigned Integer |  | X | X
|  |  |  | Short Circuit | Rating | Design | Maximum | kA | Unsigned Integer |  | X | X
|  |  |  | Enclosure rating |  | Design |  | IP | Unsigned Integer |  | X | X
| Input | YD | Incoming feeder
|  |  |  | Voltage | Rating | Design | Nominal | V | Unsigned Integer |  | X | X
|  |  |  | Frequency | Rating | Design | Nominal | Hz | Unsigned Integer |  | X | X
|  |  |  | Power capacity, appearant | Rating | Design | Nominal | kVA, MVA | Unsigned Integer |  | X | X
| Output | YD | n• Outgoing feeder
|  |  |  | Voltage | Rating | Design | Nominal | V | Unsigned Integer |  | X | X
|  |  |  | Frequency | Rating | Design | Nominal | Hz | Unsigned Integer |  | X | X
|  |  |  | Power capacity, appearant | Rating | Design | Nominal | kVA, MVA | Unsigned Integer |  | X | X
Distribution Board | FSB | JD
|  |  |  | Voltage | Rating | Design | Maximum | V | Unsigned Integer |  | X | X
|  |  |  | Busbar capacity | Rating | Design | Maximum | A, Ka | Unsigned Integer |  | X | X
|  |  |  | Short Circuit | Rating | Design | Maximum | kA | Unsigned Integer |  | X | X
|  |  |  | Enclosure rating |  | Design |  | IP | Unsigned Integer |  | X | X
| Input | YD | Incoming feeder
|  |  |  | Voltage | Rating | Design | Nominal | V | Unsigned Integer |  | X | X
|  |  |  | Frequency | Rating | Design | Nominal | Hz | Unsigned Integer |  | X | X
|  |  |  | Power capacity, appearant | Rating | Design | Nominal | kVA, MVA | Unsigned Integer |  | X | X
| Output | YD | n• Outgoing feeder
|  |  |  | Voltage | Rating | Design | Nominal | V | Unsigned Integer |  | X | X
|  |  |  | Frequency | Rating | Design | Nominal | Hz | Unsigned Integer |  | X | X
|  |  |  | Power capacity, appearant | Rating | Design | Nominal | kVA, MVA | Unsigned Integer |  | X | X
Battery Bank | FSB | CCA | [10 empty] | X
|  |  |  | Chemistry | Rating | Design | Nominal | unitless |  | LiFePO, Lead, NiH | X | X
|  |  |  | Voltage | Rating | Design | Nominal | V | Unsigned Integer |  | X | X
|  |  |  | Capacity | Rating | Design | Minimum | Vah, kVAh | Unsigned Integer |  | X | X
|  |  |  | Cells |  | Design |  | unitless | Unsigned Integer |  | X | X
| Output | YD | Charge/discharge
|  |  |  | Voltage | Rating | Design | Nominal | V | Unsigned Integer |  | X | X
|  |  |  | Current capacity | Rating | Design | Maximum | A | Unsigned Integer |  | X | X
LV Transformer, 3-phase | FSB | KF | [10 empty] | X
| Input | YD | Primary, 3-phase
|  |  |  | Voltage | Rating | Design | Nominal | kV | Unsigned Integer |  | X | X
|  |  |  | Frequency | Rating | Design | Nominal | Hz | Unsigned Integer |  | X | X
| Output | YD | Secondary, 3-phase
|  |  |  | Voltage | Rating | Design | Nominal | kV | Unsigned Integer |  | X | X
|  |  |  | Frequency | Rating | Design | Nominal | Hz | Unsigned Integer |  | X | X
|  |  |  | Power capacity | Rating | Design | Nominal | kVA, MVA | Unsigned Integer |  | X | X
LV Electrical Drive Motor | FSB | MAA | [10 empty] | X
|  |  |  | Power capacity, real | Rating | Design | Nominal | W, kW, MW | Unsigned Integer |  | X | X
|  |  |  | Power factor | Rating | Design | Nominal | unitless | Unsigned Float |  | X | X
|  |  |  | Drive mode | [5 empty] | Fixed Speed, Varable Speed | X | X
| Input | YD | Motor Supply
|  |  |  | Voltage | Rating | Design | Nominal | V | Unsigned Integer |  | X | X
|  |  |  | Frequency | Rating | Design | Nominal | Hz | Unsigned Integer |  | X | X
|  |  |  | Power capacity, real | Rating | Design | Nominal | W, kW, MW | Unsigned Integer |  | X | X
HV Electrcal Transport | Transport | WB
|  |  |  | Voltage | Rating | Design | Maximum | V | Unsigned Integer |  | X | X
|  |  |  | Frequency | Rating | Design | Nominal | Hz | Unsigned Integer |  | X | X
|  |  |  | Cross section | Requirement | Requirement | Nominal | mm2 | Unsigned Integer |  | X | X
|  |  |  | Conductors/wires | Requirement | Requirement | Minimum | unitless | Unsigned Integer |  | X | X
| Input | YB | Termination, from
|  |  |  | Voltage | Rating | Design | Maximum | V | Unsigned Integer |  | X | X
|  |  |  | Frequency | Rating | Design | Nominal | Hz | Unsigned Integer |  | X | X
| Output | YB | Termination, to
|  |  |  | Voltage | Rating | Design | Maximum | V | Unsigned Integer |  | X | X
|  |  |  | Frequency | Rating | Design | Nominal | Hz | Unsigned Integer |  | X | X
LV Electrcal Transport | Transport | WD
|  |  |  | Voltage | Rating | Design | Maximum | V | Unsigned Integer |  | X | X
|  |  |  | Frequency | Rating | Design | Nominal | Hz | Unsigned Integer |  | X | X
|  |  |  | Cross section | Requirement | Requirement | Nominal | mm2 | Unsigned Integer |  | X | X
|  |  |  | Conductors/wires | Requirement | Requirement | Minimum | unitless | Unsigned Integer |  | X | X
| Input | YD | Termination, from
|  |  |  | Voltage | Rating | Design | Maximum | V | Unsigned Integer |  | X | X
|  |  |  | Frequency | Rating | Design | Nominal | Hz | Unsigned Integer |  | X | X
| Output | YD | Termination, to
|  |  |  | Voltage | Rating | Design | Maximum | V | Unsigned Integer |  | X | X
|  |  |  | Frequency | Rating | Design | Nominal | Hz | Unsigned Integer |  | X | X