## Sheet1
RDS | Name | F | P | L
Functional Systems
A | Drilling system | X
B | Production system | X
C | Transportation system | X
D | Processing system | X
E | Injection system | X
F | Storage system | X
G | Fixation system | X
H | Safety system | X
J | Infrastructure system | X
Technical Systems
HA | Fluid supply system | X | X | X
HC | Solid matter supply system | X | X | X
HD | Electrical power supply system | X | X | X
HF | Thermal energy supply system | X | X | X
HE | Mechanical energy supply system | X | X | X
JA | Fluid transport/distribution system | X | X | X
JC | Solid matter transport/distribution system | X | X | X
JD | Electrical power transport/distribution system | X | X | X
JF | Thermal energy transport/distribution system | X | X | X
JE | Mechanical energy transport/distribution system | X | X | X
KA | Flow controlling system | X | X | X
KB | Threshold controlling system | X | X | X
KC | Separation system | X | X | X
KD | Mixing system | X | X | X
KE | Pumping system | X | X | X
KF | Transforming system | X | X | X
KG | Signal transformer system | X | X | X
KH | Solid matter transformation system | X | X | X
QA | Fluid storage system | X | X | X
QD | Electrical energy storage system | X | X | X
QF | Thermal energy storage system | X | X | X
SA | Mechanical - electrical conversion system | X | X | X
SB | Mechanical - pressure - kinetic conversion system | X | X | X
SC | Mechanical - enthalpy conversion system | X | X | X
SD | Chemical - enthalpy conversion system | X | X | X
SE | Chemical - electrical conversion system | X | X | X
Components
BFA | Flow transmitter | X | X | X
BGA | Position transmitter | X | X | X
BLA | Level transmitter | X | X | X
BPA | Absolute pressure transmitter | X | X | X
BPC | Differential pressure transmitter | X | X | X
BTA | Temperature transmitter | X | X | X
CCA | Rechargeable battery | X | X | X
CLA | Pool | X | X | X
CMA | Tank | X | X | X
EBA | Electric boiler | X | X | X
EGC | Heat exchanger | X | X | X
EQB | Cooling panel (condenser) | X | X | X
FCA | Fuse, overcurrent | X | X | X
FCB | Circuit-breaker, overcurrent | X | X | X
FLA | Safety valve | X | X | X
FLB | Safety damper | X | X | X
FLD | Rupture disc | X | X | X
FLE | Expansion tank | X | X | X
GAA | AC generator | X | X | X
GAB | DC generator | X | X | X
GPA | Positive displacement pump | X | X | X
GPB | Liquid velocity pump | X | X | X
GQA | Gas compressor | X | X | X
HMA | Settling tank (gravity based separator) | X | X | X
HMB | Centrifuge (centrifugal separator) | X | X | X
HMC | Cyclone (vortex separator) | X | X | X
HPA | Dryer | X | X | X
HPB | Distillation column | X | X | X
HRA | Electrostatic separator (Electrocoalescer) | X | X | X
HSA | Ion exchanger (Eletrolyser, Electrochlorinator) | X | X | X
HSB | Absorber | X | X | X
HSC | Adsorber | X | X | X
HVB | Flocculator | X | X | X
HWA | Mixer | X | X | X
HXA | Chemical reactor | X | X | X
MAA | Electric motor | X | X | X
MLE | Gas turbine | X | X | X
MSB | Diesel cycle engine | X | X | X
QAB | Circuit breaker, electrical circuit control | X | X | X
QMA | Shutoff valve, fluid on/off control | X | X | X
QNA | Control valve, fluid regulation control | X | X | X
RMA | Non-return valve, fluid one-way barrier | X | X | X
RQA | Insulation, thermal | X | X | X
RQC | Noise barrier | X | X | X
TAA | Transformer, electrical | X | X | X
TAB | DC/DC converter, electrical | X | X | X
TAC | Frequency converter, electrical | X | X | X
TBA | Rectifier, electrical | X | X | X
TBB | Inverter, electrical | X | X | X
TLA | Gear, mechanical | X | X | X
TLB | Torque converter | X | X | X
Transports
WB | High Voltage Transport | X | X | X
WD | Low Voltage Transport | X | X | X
WG | Communication Transport | X | X | X
WM | Fluid open conduit Transport | X | X | X
WP | Fluid closed conduit Transport | X | X | X
WQ | Mechanical energy Transport | X | X | X
WV | Thermal energy Transport | X | X | X
WZ | Multiple kinds combined Transport | X | X | X
Interfaces
XB | High Voltage Interface | X | X
XD | Low Voltage Interface | X | X
XG | Communication Interface | X | X
XK | Fluid open conduit Interface | X | X
XM | Fluid closed conduit Interface | X | X
XN | Mechanical energy Interface | X | X
XV | Thermal energy Interface | X | X
XZ | Multiple kinds combined Interface | X | X
Spaces
BAA | Working space |  |  | X
CAA | Storage space |  |  | X
DAA | Equipment space |  |  | X
EAA | Connecting space |  |  | X
PAA | Processing space |  |  | X
Construction entities
AAA | Underground reservoir |  |  | X
BBA | Integrated extraction entity |  |  | X
BBB | Drilling entity |  |  | X
BBC | Well interface entity |  |  | X
BBD | Transportation entity |  |  | X
BBE | Routing entity |  |  | X
BBF | Processing entity |  |  | X
BBG | Matter storage entity |  |  | X
BBH | Disposal entity |  |  | X
BBJ | Injection entity |  |  | X
A | Offshore complex |  |  | X
B | Onshore complex |  |  | X
C | Transition complex |  |  | X
D | Interconnection complex |  |  | X