## Sheet1
Location Aspect Types
Main type | Sub-type
Space | Installation space, Range space
Facility | Platform, FPSO, Terminal, Subsea cluster
Foundation structure | Jacket, Floater, Rig, GBS
Module | Facility module, Tower, Boom, Bridge
Deck | Main deck, Partial deck
Area | Area, Sub Area, Function Area
Route | Route
Trajectory | Pipe, Cable, Duct
Room | Room
Enclosure | Container, Cabinet, Box
Point grid location | PointNorthEastElevation, PointLocalGrid
Object envelope | Point, Outline, Actual size
Location Aspect Type Attributes
Attribute | Unit or (multi)Selection Values
Relative North | mm
Relative East | mm
Relative Elevation | mm
Size box WHD | m x m x m OR mm x mm x mm
Depth BSL (subsea only) | m
Hazardous classification req. | Safe by ventilation, Safe by location, Zone 2, Zone 1, Zone 0
Fire protection requirements | Cladding, Portable, Sprinkler, Deluge, Foam
Fire detection requirements | Call points, Gas, Flame, Heat, Smoke
Environment classification req. | Heated, Cooled & Ventilated, Cooled & Ventilated, Weather Protected, Weather Exposed
Noise limitation requirements | 55dB, 70dB, 85dB
Wireless coverage requrements | Wifi; UHF; PRS
Area activity classification | Process, HVAC, Electrical, Control, Laboratory, Workshop, Access, Trucking
Area partition classifications | Table