## Sheet1
Location Aspect Type template
Main type | Sub-types
Space | Installation space, Range space |  | Installation space | Acreage - the location space intended for installing a facility/platform
Facility | Platform, FPSO, Terminal, Subsea cluster |  | Range space | Coverage - the location space representing wifi coverage, public address reach, etc.
Foundation structure | Jacket, Floater, Rig, GBS |  | Platform facility | Offshore platform - the location aspect of such complex facility
Module | Facility module, Tower, Boom, Bridge |  | FPSO facility | Offshore ship - the location aspect of such complex facility
Deck | Main deck, Partial deck, Mezzanine deck |  | Terminal facility | Onshore terminal - the location aspect of such complex facility
Area | Area, Sub Area, Function Area |  | Subsea facility | Subsea cluster, template, manifold centre, etc. - the location aspect of such complex facility
Route | Route |  | Jacket foundation | Steel beam structure that carries an offshore facility - the location aspect of such complex facility
Trajectory | Pipe, Cable, Duct |  | Floater foundation | Floater vessel that carries an offshore facility - the location aspect of such complex facility
Terminal | Pipe, Cable, Duct |  | Rig foundation | Movable vessel that carries an offshore drilling facility - the location aspect of such complex facility
Room | Room |  | GBS foundation | Gravity based structure that carries an offshore facility - the location aspect of such complex facility
Enclosure | Container, Cabinet, Box |  | Facility module | Module housing processing equipment, machinery, utilities, power generation, etc.
Point grid location | PointPlatformGrid, PointLocalGrid |  | Tower module | Module comprising a vertical tower such as drilling derrick tower, flare tower, antenna tower, etc.
Object envelope | Point, Outline, Actual size |  | Boom module | Module comprising a horizontal or angled structure such as flare boom
|  |  | Bridge module | Module comprising a bridge structure
Location Aspect Type Attributes ('Predefined attributes') |  |  | Main deck | Platform deck occupying the full footprint and being a main structural element
Attribute | (multi)Selection Values |  | Mezzanine deck | Platform deck occupying partial or full footprint and not being a main strucural element
Hazardous classification req. | Safe by ventilation, Safe by location, Zone 2, Zone 1, Zone 0, None, Defined-by-application | Single select | Partial deck | Deck extending around or along some main equipment or system of equipment
Fire protection requirements | Cladding, Portable, Sprinkler, Deluge, Foam, None, Defined-by-application | Multiselect | Area | Location segment without partitions
Fire detection requirements | Call points, Gas, Flame, Heat, Smoke, None, Defined-by-application | Multiselect | Sub area | Location segment without partitions, part of an area
Environment classification req. | Heated, Cooled & Ventilated, Cooled & Ventilated, Weather Protected, Weather Exposed, None, Defined-by-application | Single select | Function area | Location defined by function/activity, such as mustering area
Noise limitation requirements | 55dB, 70dB, 85dB, None, Defined-by-application | Single select | Route | Location being from some point, to some point, such as escape route
Wireless coverage requrements | Wifi; UHF; PRS, None, Defined-by-application | Multiselect | Pipe trajectory | Pipe trajectory from some connection, to some connection
|  |  | Pipe terminal | Point location of a terminal such as a flange
Area activity classification | Process, HVAC, Electrical, Control, Laboratory, Workshop, Access, Trucking, None, Defined-by-application | Single select | Cable trajectory | Cable trajectory from some connection, to some connection
Area partition classifications | Table, None, Defined-by-application | Single select | Cable terminal | Point location of a terminal such as a terminal box
|  |  | Duct trajectory | Duct trajectory from some connection, to some connection
Location Aspect Instance Attributes ('Attributes') |  |  | Duct terminal | Point location of a terminal such as a ducting flange
Attribute | (multi)Selection Values |  | Room | Location segment enclosed by floor, ceiling and walls, being a fixed part of the construction
Relative North | m, mm | Integer | Container enclosure | Location segment enclosed by floor, ceiling and walls, being a selfcontained unit
Relative East | m, mm | Integer | Cabinet enclosure | Enclosure with door, being a selfcontained unit
Relative Elevation | m, mm | Integer | Box enclosure | Enclosure , being a selfcontained unit
UTM Zone |  | Integer | Point platform grid | Location without extension referenced to platform grid
UTM North |  | Integer | Point local grid | Location without extension referenced to local grid, e.g. Cabinet internal grid
UTM East |  | Integer | Point envelope | Location without extension intended as placeholder for a function that will get a location when defined as Product
Absolute Elevation | m, mm | Integer | Outline envelope | Location with estimated extension intended as placeholder for a function that will get a location when defined as Product
Size box Width | m, mm | Integer | Actual size envelope | The physical dimensions that some Product has - the Location Aspect of the Product itself
Size box Height | m, mm | Integer
Size box Length | m, mm | Integer
Depth BSL (subsea only) | m | Integer
A Location Type is constructed by selecting main type/sub-type, then charactising the type further by setting type attributes. E.g. Attribute values: Area/Sub Area, Safe by location, Deluge, Call points+Flame, Weather Protected, 85dB, UHF+PRS, Process would define a location type representing where the pumps are located. When the Type is instansiated in the model, the Instance Attributes are given values - such as coordinates and size box.