## Sheet1
Entity | Qualifier | Source | Condition | Magn. list | Unit list | F | P | L | I | Format | Semantic ID
Attributes relevant to processes of Material/Fluid
Flowrate, volumetric | Capacity | Required | Minimum | MM, M, k, _ | Sm3/d, Sm3/h, SCF/hr, bbl/d,… | X |  |  |  | Unsigned Float
Flowrate, volumetric | Capacity | Design | Minimum | MM, M, k, _ | Sm3/d, Sm3/h, SCF/hr, bbl/d,… |  | X |  |  | Unsigned Float
Flowrate, volumetric | Capacity | Design | Nominal | MM, M, k, _ | Sm3/d, Sm3/h, SCF/hr, bbl/d,… |  | X |  |  | Unsigned Float
Flowrate, volumetric | Capacity | Design | Maximum | MM, M, k, _ | Sm3/d, Sm3/h, SCF/hr, bbl/d,… |  | X |  |  | Unsigned Float
Flowrate, volumetric | Operating | Calculated | Minimum | MM, M, k, _ | Sm3/d, Sm3/h, SCF/hr, bbl/d,… | X |  |  |  | Unsigned Float
Flowrate, volumetric | Operating | Calculated | Nominal | MM, M, k, _ | Sm3/d, Sm3/h, SCF/hr, bbl/d,… | X |  |  |  | Unsigned Float
Flowrate, volumetric | Operating | Calculated | Maximum | MM, M, k, _ | Sm3/d, Sm3/h, SCF/hr, bbl/d,… | X |  |  |  | Unsigned Float
Flowrate, volumetric | Operating | Measured | Actual | MM, M, k, _ | Sm3/d, Sm3/h, SCF/hr, bbl/d,… |  |  |  | X | Unsigned Float
Pressure, absolute | Rating | Required | Minimum | M, k, _ | barg, bara, psi, psig, Pascal | X |  |  |  | Unsigned Float
Pressure, absolute | Rating | Design | Nominal | M, k, _ | barg, bara, psi, psig, Pascal |  | X |  |  | Unsigned Float
Pressure, absolute | Rating | Design | Maximum | M, k, _ | barg, bara, psi, psig, Pascal |  | X |  |  | Unsigned Float
Pressure, absolute | Operating | Calculated | Minimum | M, k, _ | barg, bara, psi, psig, Pascal | X |  |  |  | Unsigned Float
Pressure, absolute | Operating | Calculated | Nominal | M, k, _ | barg, bara, psi, psig, Pascal | X |  |  |  | Unsigned Float
Pressure, absolute | Operating | Calculated | Maximum | M, k, _ | barg, bara, psi, psig, Pascal | X |  |  |  | Unsigned Float
Pressure, absolute | Operating | Measured | Actual | M, k, _ | barg, bara, psi, psig, Pascal |  |  |  | X | Unsigned Float
Pressure, delta | Rating | Required | Maximum | M, k, _ | barg, bara, psi, psig, Pascal | X |  |  |  | Unsigned Float
Pressure, delta | Rating | Design | Nominal | M, k, _ | barg, bara, psi, psig, Pascal |  | X |  |  | Unsigned Float
Pressure, delta | Rating | Design | Maximum | M, k, _ | barg, bara, psi, psig, Pascal |  | X |  |  | Unsigned Float
Pressure, delta | Operating | Calculated | Minimum | M, k, _ | barg, bara, psi, psig, Pascal | X |  |  |  | Unsigned Float
Pressure, delta | Operating | Calculated | Nominal | M, k, _ | barg, bara, psi, psig, Pascal | X |  |  |  | Unsigned Float
Pressure, delta | Operating | Calculated | Maximum | M, k, _ | barg, bara, psi, psig, Pascal | X |  |  |  | Unsigned Float
Pressure, delta | Operating | Measured | Actual | M, k, _ | barg, bara, psi, psig, Pascal |  |  |  | X | Unsigned Float
Temperature | Rating | Required, Low | Minimum | _ | degC, degF, Kelvin | X |  |  |  | Float
Temperature | Rating | Required, High | Minimum | _ | degC, degF, Kelvin | X |  |  |  | Float
Temperature | Rating | Design, Low | Nominal | _ | degC, degF, Kelvin |  | X |  |  | Float
Temperature | Rating | Design, Low | Maximum | _ | degC, degF, Kelvin |  | X |  |  | Float
Temperature | Rating | Design, High | Nominal | _ | degC, degF, Kelvin |  | X |  |  | Float
Temperature | Rating | Design, High | Maximum | _ | degC, degF, Kelvin |  | X |  |  | Float
Temperature | Operating | Calculated | Minimum | _ | degC, degF, Kelvin | X |  |  |  | Float
Temperature | Operating | Calculated | Nominal | _ | degC, degF, Kelvin | X |  |  |  | Float
Temperature | Operating | Calculated | Maximum | _ | degC, degF, Kelvin | X |  |  |  | Float
Temperature | Operating | Measured | Actual | _ | degC, degF, Kelvin |  |  |  | X | Float
Level | Rating | Required, Low | Minimum | _ | %, mm | X |  |  |  | Unsigned Integer
Level | Rating | Required, High | Minimum | _ | %, mm | X |  |  |  | Unsigned Integer
Level | Rating | Design, Low | Nominal | _ | %, mm |  | X |  |  | Unsigned Integer
Level | Rating | Design, High | Nominal | _ | %, mm |  | X |  |  | Unsigned Integer
Level | Operating | Calculated | Minimum | _ | %, mm | X |  |  |  | Unsigned Integer
Level | Operating | Calculated | Nominal | _ | %, mm | X |  |  |  | Unsigned Integer
Level | Operating | Calculated | Maximum | _ | %, mm | X |  |  |  | Unsigned Integer
Level | Operating | Measured | Actual | _ | %, mm |  |  |  | X | Unsigned Integer
Density | Operating | Calculated | Minimum | _ | kg/m3 | X |  |  |  | Unsigned Float
Density | Operating | Calculated | Nominal | _ | kg/m3 | X |  |  |  | Unsigned Float
Density | Operating | Calculated | Maximum | _ | kg/m3 | X |  |  |  | Unsigned Float
Density | Operating | Measured | Actual | _ | kg/m3 |  |  |  | X | Unsigned Float
Power | Capacity | Required | Minimum |  | W, kW, MW |  |  |  |  | Unsigned Float
Power | Capacity | Design | Nominal |  | W, kW, MW |  |  |  |  | Unsigned Float
Power | Capacity | Design | Maximum |  | W, kW, MW |  |  |  |  | Unsigned Float
Power | Operating | Calculated | Minimum |  | W, kW, MW |  |  |  |  | Unsigned Float
Power | Operating | Calculated | Nominal |  | W, kW, MW |  |  |  |  | Unsigned Float
Power | Operating | Calculated | Maximum |  | W, kW, MW |  |  |  |  | Unsigned Float
Power | Operating | Measured | Actual |  | W, kW, MW |  |  |  |  | Unsigned Float
Velocity | Rating | Required | Minimum | _ | m/s, ft/s | X |  |  |  | Unsigned Float
Velocity | Rating | Required | Maximum | _ | m/s, ft/s | X |  |  |  | Unsigned Float
Velocity | Rating | Design | Minimum | _ | m/s, ft/s |  | X |  |  | Unsigned Float
Velocity | Rating | Design | Maximum | _ | m/s, ft/s |  | X |  |  | Unsigned Float
Velocity | Operating | Calculated | Minimum | _ | m/s, ft/s | X |  |  |  | Unsigned Float
Velocity | Operating | Calculated | Nominal | _ | m/s, ft/s | X |  |  |  | Unsigned Float
Velocity | Operating | Calculated | Maximum | _ | m/s, ft/s | X |  |  |  | Unsigned Float
Sand, mass flow | Rating | Required | Maximum |  | kg/h | X |  |  |  | Unsigned Float
Sand, mass flow | Design | Required | Maximum |  | kg/h |  | X |  |  | Unsigned Float
Sand, distribution | Operating | Measured | Actual |  | composite |  |  |  | X | table
Sand, mass flow | Operating | Measured | Actual |  | kg/h |  |  |  | X | Unsigned Float
Viscosity | Operating | Calculated | Nominal |  | cP |  |  |  |  | Unsigned Float
Specific Gravity | Operating | Calculated | Nominal |  | _ |  |  |  |  | Unsigned Integer
Heat capacity | Operating | Calculated | Nominal |  | kJ/kg•°C, kJ/kg•°K |  |  |  |  | Unsigned Float
Head, downstream | Operating | Calculated | Nominal |  | m |  |  |  |  | Unsigned Float
Gas/Liquid Ratio, GLR | Operating | Calculated | Nominal |  | % | X |  |  |  | Unsigned Integer
Gas/Oil Ratio, GOR | Operating | Calculated | Nominal |  | % | X |  |  |  | Unsigned Integer
Gas Volume Fraction, GVF | Operating | Calculated | Nominal |  | % | X |  |  |  | Unsigned Integer
Water Cut, WC | Operating | Calculated | Nominal |  | % | X |  |  |  | Unsigned Integer
Gas HC Dew Point | Operating | Calculated | Nominal |  | degC | X |  |  |  | Unsigned Float
Turbidity, particle size | Rating | Required | Maximum |  | micron | X |  |  |  | Unsigned Integer
Substance content | Rating | Required | Maximum |  | ppm, ppb | X |  |  |  | Unsigned Integer
Analysis, composition | Operating | Calculated | Nominal |  | composite | X |  |  |  | table
Analysis, composition | Operating | Measured | Actual |  | composite |  |  |  | X | table
Redundancy | Rating | Required | Nominal |  | None, 2x100%, 3x50%, 2x50% | X | X |  |  | Selection
Design Margin | Rating | Required | Nominal |  | % |  |  |  |  | Unsigned Integer
Design case | Operating | Required | Nominal |  | <specific> |  |  |  |  | text + doc reference
Fail action | Rating | Required | Nominal |  | None, FC, FO, FR |  |  |  |  | Selection
Slope, inclining | Rating | Required | Minimum |  | %, 1:n |  |  |  |  | Unsigned Integer
Slope, declining | Rating | Required | Minimum |  | %, 1:n |  |  |  |  | Unsigned Integer
Dead pocket prevention | Rating | Required | Maximum |  | No dead pockets, N/A |  |  |  |  | Boolean
Gas separation efficiency | Rating | Required | Minimum |  | % |  |  |  |  | Unsigned Integer
Water separation efficiency | Rating | Required | Minimum |  | % |  |  |  |  | Unsigned Integer
K-value | Rating | Required | Minimum |  | m/s, ft/sec |  |  |  |  | Unsigned Float
Gas Carry-under, volumetric | Rating | Required | Maximum |  | % |  |  |  |  | Unsigned Integer
Liquid Carry-over, volumetric | Rating | Required | Maximum |  | liter/MSm3 |  |  |  |  | Unsigned Float
Liquid Mass Fraction | Rating | Required | Maximum |  | weight % |  |  |  |  | Unsigned Float
Response time | Rating | Required | Maximum |  | S, mS |  |  |  |  | Unsigned Float
Duration | Rating | Required | Minimum |  | mS, S, min |  |  |  |  | Unsigned Integer
Duration | Rating | Required | Maximum |  | mS, S, min |  |  |  |  | Unsigned Integer
Crossection, Inner Diameter | Operating | Required | Minimum |  | mm, inch |  |  |  |  | Unsigned Float
Crossection, Area | Operating | Required | Minimum |  | mm2, sq.inch |  |  |  |  | Unsigned Float